## ABSTRACT SHEET
S. NO | PERTICULARS | NUMBER | L | AREA | QUANTITY | REMARKS
1 | EARTHWORK |  | (metre)
| CUTTING MORE THAN 30 M.M. | 1 | 5000 | 0.396 | 1980
1980
2 | PCC
| 4"THICK DRAINAGE PCC AS PER | 1 | 5000 | 0.1683 | 841.5
GIVEN SECTION DRAWINGS
841.5

## RATE ANALYSIS
S. NO. | PARTICULARS | QUANTITY | UNIT | RATE | PER | AMOUNT
1 | EARTHWORK | 1980 | per m3 | 152 | per m3 | 300960
2 | PCC(1:2:4) FOR DRAINAGE CASTING | 841.5 | per m3 | 4003.75 | per m3 | 3369155.625
| TOTAL AMOUNT |  |  |  |  | 3670115.625
| 5% EXTRA |  |  |  |  | 183505.7812
| 10% BENEFIT |  |  |  |  | 367011.5625
| FINAL AMOUNT |  |  |  |  | 4220632.9688